## Sheet1
Assumed Constants: |  |  |  | Enter These Values: |  |  |  |  | Calculated Values:
Typical Power Total Used by Lower Extremities to Walk: | 7.5 | W/kg |  | Height (cm) | Weight (kg) | Power Needed For Their Weight (W) | Temperature of Surroundings (K) |  | Body Surface Area (DuBois Equation) (m^2) | Heat Transfer (W) | Electric Work (W)
Heat Transfer Coefficient of Air (at 1 atm): | 25 | W/(m^2*K) | 5 foot nill for us Americans | 152.4 | 73 | 547.5 | 284.59 | 11 C or 52 F | 1.7882 | 1142.6453 | -595.1453
Temperature of Human Body (Ideally) | 310.15 | K |  | 153.67 | 74 | 555 | 285.59 |  | 1.8072 | 1109.6484 | -554.6484
|  |  |  | 154.94 | 75 | 562.5 | 286.59 |  | 1.8263 | 1075.6832 | -513.1832
|  |  |  | 156.21 | 76 | 570 | 287.59 |  | 1.8453 | 1040.7517 | -470.7517
|  |  |  | 157.48 | 77 | 577.5 | 288.59 |  | 1.8643 | 1004.8562 | -427.3562
|  |  |  | 158.75 | 78 | 585 | 289.59 |  | 1.8833 | 967.9988 | -382.9988
|  |  |  | 160.02 | 79 | 592.5 | 290.59 |  | 1.9022 | 930.1815 | -337.6815
|  |  |  | 161.29 | 80 | 600 | 291.59 |  | 1.9211 | 891.4062 | -291.4062
|  |  |  | 162.56 | 81 | 607.5 | 292.59 |  | 1.94 | 851.675 | -244.175
|  |  |  | 163.83 | 82 | 615 | 293.59 |  | 1.9589 | 810.9896 | -195.9896
|  |  |  | 165.1 | 83 | 622.5 | 294.59 |  | 1.9778 | 769.3519 | -146.8519
|  |  |  | 166.37 | 84 | 630 | 295.59 |  | 1.9966 | 726.7637 | -96.7637
|  |  |  | 167.64 | 85 | 637.5 | 296.59 |  | 2.0154 | 683.2266 | -45.7266
|  |  |  | 168.91 | 86 | 645 | 297.59 |  | 2.0342 | 638.7425 | 6.2575
|  |  |  | 170.18 | 87 | 652.5 | 298.59 |  | 2.053 | 593.3128 | 59.1872
|  |  |  | 171.45 | 88 | 660 | 299.59 |  | 2.0717 | 546.9393 | 113.0607
|  |  |  | 172.72 | 89 | 667.5 | 300.59 |  | 2.0905 | 499.6234 | 167.8766
|  |  |  | 173.99 | 90 | 675 | 301.59 |  | 2.1092 | 451.3667 | 223.6333
|  |  | HEY THAT'S ME!!! | 175.26 | 91 | 682.5 | 302.59 |  | 2.1279 | 402.1707 | 280.3293
|  |  |  | 176.53 | 92 | 690 | 303.59 |  | 2.1466 | 352.0368 | 337.9632
|  |  |  | 177.8 | 93 | 697.5 | 304.59 |  | 2.1652 | 300.9665 | 396.5335
|  |  |  | 179.07 | 94 | 705 | 305.59 |  | 2.1839 | 248.9611 | 456.0389
|  |  |  | 180.34 | 95 | 712.5 | 306.59 |  | 2.2025 | 196.0221 | 516.4779
|  |  |  | 181.61 | 96 | 720 | 307.59 |  | 2.2211 | 142.1506 | 577.8494
|  |  |  | 182.88 | 97 | 727.5 | 308.59 |  | 2.2397 | 87.3481 | 640.1519
|  |  |  | 184.15 | 98 | 735 | 309.59 |  | 2.2583 | 31.6158 | 703.3842
|  |  | 6 foot 1 for us Americans | 185.42 | 99 | 742.5 | 310.59 | 37 C or 100 F | 2.2768 | -25.0451 | 767.5451